## Sheet1
Nakuja Project
N4 FLIGHT COMPUTER HARDWARE PIN ASSIGNMENT
Version 1
Date: 1st August 2024
Prepared by: Edwin Mwiti
| PIN NAME | ESP32 DEVKIT V1 GPIO PIN NO | DESCRIPTION
1 | 3V3 | 3V3 | 3.3V supply
2 | 5V | VIN | 5V supply
3 | GND | GND | Ground
4 | PYRO1 | GPIO_25 | Drogue chute ejection pin
5 | PYRO2 | GPIO_12 | Main chute ejection pin
6 | SDA | GPIO_21 | I2C SDA pin
7 | SCL | GPIO_22 | I2C SCL Pin
8 | MOSI | GPIO_23 | SPI MOSI pin
9 | MISO | GPIO_19 | SPI MISO pin
10 | FLASH_CS | GPIO_5 | SPI Chip select pin for onboard flash memory
11 | SCK | GPIO_18 | SPI Clock
12 | GPS_RX | GPIO_17 | UART RX Pin for GPS
13 | GPS_TX | GPIO_16 | UART TX Pin for GPS
14 | REMOTE_SWITCH | GPIO_27 | Flight computer remote arming switch
TESTING ENGINE PINS
15 | RECV_TEST_DATA_LED | GPIO_2 | Receive test data LED pin
16 | RED_LED | GPIO_15 | Red LED pin
17 | GREEN_LED | GPIO_4 | Green LED pin
18 | BUZZER | GPIO_33 | Buzzer pin
19 | SET_TEST_MODE_PIN | GPIO_14 | Set test mode toggle pin
20 | SET_RUN_MODE_PIN | GPIO_13 | Set run mode pin
21 | SD_CS_PIN | GPIO_26 | SD card chip select pin